## Cortec RUSS
Форма заказа | [12 empty] | MiCOM P111Enh
Готовая к использованию конфигурация
Р111Enh Токовая защита | P111 |  | * | N |  | N |  | N |  | N | N |  | 1
Тип реле:
Защита от междуфазных коротких замыканий и замыканий на землю
Специальные характеристики устройства:
Нет дискретных входов, 4 дискретных выхода |  | L
Нет дискретных входов, 6 дискретных выходов, USB порт (без питания), RS485 |  | N
4 дискретных входа, 4 дискретных выхода, USB порт, RS485 (прим. 1) |  | B
8 дискретных входов, 6 дискретных выходов, USB порт, RS485 (прим.1) |  | E
4 дискретных входа, 8 дискретных выходов, USB порт, RS485 |  | A
Тип монтажа:
Утопленный монтаж |  |  | 1
Токовый вход для ТТНП:
Ion = 1A/5A (устанавливается с ЧМИ), 0,01- 2 Ion |  |  |  |  | 0
Ion = 1A/5A (устанавливается с ЧМИ), 0,05- 12 Ion |  |  |  |  | 3
Е: Ion = 1A/5A (устанавливается с ЧМИ), 0.01- 12 Ion (прим. 1) |  |  |  |  | 4
Номинальный ток In:
In = 1/5A (устанавливается через ЧМИ); уставки: 0.1-40 In | [5 empty] | 9
Напряжение питания Vx:
A, B, E: 24 - 60 Vac/Vdc | [6 empty] | 1
L, N: 24-240 Vac (250 Vdc) | [6 empty] | 2
A, B, E: 90-240 Vac/Vdc | [6 empty] | 2
Тип дискретных входов/ Диапазон напряжений:
Стандартные входы/ Диапазон напряжений совпадает с Vx | [7 empty] | N
Связь / информационный интерфейс :
L: без RS485 | [8 empty] | 0
L (прим. 2): B, E, N, A: RS485, настраиваемый на работу по Modbus или по IEC103 | [8 empty] | 1
Язык интерфейса:
Английский / Французский/ Немецкий/ Испанский/Русский/Турецкий/Другие языки | [11 empty] | 1
Использование:
Стандартное | [12 empty] | 1
Дополнительное оборудование для P111Enh:
По умолчанию - нет опций | [13 empty] | N
Навесной монтаж (адаптор) | [13 empty] | S
ПРИМЕЧАНИЯ:
1: Модель досутпна только в некоторых странах (через EAC). Недоступна через SE Международный Логистический Центр (IDC)
2: Для модели L опция досутпна только в некоторых странах (через EAC). Недоступно через SE Международный Логистический Центр (IDC)
3: Опция недоступна для моделей L и N, потому что в этих моделях увеличен диапазон напряжений Vx: 24-240 Vac/ 250 Vdc для опции 2

## Configurator
MiCOM P111Enh |  |  | IDC REL number: | Var. not available in IDC | [9 empty] | and REL 10030
(Enhancement)
23.10.2012 | Character Type (A=Alpha, N=Numeric, X = Alpha-numeric) |  |  |  | A | N | N | N | A | A | A | A | A | A | A | A | A | A | A | A | A | A
(Replacement for MiCOM P111) | Character Numbering (Maximum = 18) |  |  |  | 1 | 2 | 3 | 4 | 5 | 6 | 7 | 8 | 9 | 10 | 11 | 12 | 13 | 14 | 15 | 16 | 17 | 18
|  |  | Cortec Number : |  | P | 1 | 1 | 1 | E | 1 | N | 3 | N | 9 | 2 | N | 1 | N | N | 1 | 1 | S
To confirm options available, please insert REQUIRED despatch date here | bar: 1 to 13
Format dd/mm/yyyy | bar: 1 to 11; 13
Generic Application | bar: 1 to 11; 13
Protection and Control |  |  |  | P | bar: 1 to 11; 13
Application | bar: 2 to 11; 13
MiCOM Overcurrent Relays. |  |  |  | 1 | bar: 1 to 11; 13
1 | bar: 1 to 11; 13
non-directional overcurent, 2x16 LCD display (in Model B,A,E: back-lit), 8 LEDs, 4 CT inputs, CLOSE and TRIP keys. |  |  |  | 1 | bar: 1 to 11; 13
Model | bar: 5 to 11; 13
E | bar: 1 to 11; 13
Mounting option (type of case) | bar: 6 to 11; 13
1 | bar: 1 to 11; 13
Earth fault nominal current; setting range for DMT (IDMT settings - refer to documentation) | bar: 8 to 11; 13
3 | bar: 1 to 6; 9 to 11; 13
Nominal phase currents; setting range for DMT (IDMT settings - refer to documentation) | bar: 10 to 11; 13
9 | bar: 1; 11; 13
Auxiliary voltage Vx supply | bar: 11; 13
2 | bar: 1 to 11; 13
Type of binary inputs; Voltage range | bar: 13
N | bar: 1 to 13
Communication /Protocol options | bar: 13
1 | bar: 1 to 13
Language
1 | bar: 1 to 15
Application
1 | bar: 1
Accessory
S | bar: 1 to 15; 17
NOTES: | bar: 1 to 13; 16 to 18
NOTE 1: Model available in selected coutries only (via EAC). Not available via SE International Distribution Center (IDC) | bar: 1 to 13; 16 to 18
NOTE 2: For Model L the option is available in selected coutries only (via EAC). Not available via SE International Distribution Center (IDC) | bar: 1 to 13; 16 to 18
NOTE 3: Ordering option not available for model L and N, because these models have increased Vx range: 24-240 Vac/ 250 Vdc for option 2 | bar: 1 to 13; 16 to 18

## Tendering
|  | 1 | 2 | 3 | 4 | 5 | 6 | 7 | 8 | 9 | 10 | 11 | 12 | 13 | 14 | 15 | 16 | 17 | 18 | 18 | 20
Cortec Landing cell : | P111L1N0N91N0NN11N | P | 1 | 1 | 1 | L | 1 | N | 0 | N | 9 | 1 | N | 0 | N | N | 1 | 1 | N
Configurator feedback : | P111E1N3N92N1NN11S | P | 1 | 1 | 1 | E | 1 | N | 3 | N | 9 | 2 | N | 1 | N | N | 1 | 1 | S | double digit in same row
0
Cortec digit control 1 | [20 empty] | 5 | bar: 1
Cortec digit control 2 | [20 empty] | 6 | bar: 2
Cortec digit control 3 | [20 empty] | 7 | bar: 3
Cortec digit control 4 | [20 empty] | 8 | bar: 4
| 5 | [19 empty] | 9 | bar: 5
| 1 | [19 empty] | 10 | bar: 6 to 7
| 3 | 8: 3; 9: N |  | 11
| 1 | 10: 9 |  | 12
| 3 | 11: 2 |  | 13
| 1 | [19 empty] | 14 | bar: 12
| 2 | [19 empty] | 15 | bar: 13 to 15
| 1 | [19 empty] | 16 | bar: 16
| 1 | [19 empty] | 17 | bar: 17
| 3 | [19 empty] | 18 | bar: 18
19
20
21
22
23
24
0
0
0
0
0
0
Note on AA1: specific to P132

## data (hidden)
Vx powered only; Vx=24-60Vac/dc; Standard Binary Inputs: 24-250Vac/dc
Vx powered only; Vx=60-240Vac/60-250Vdc; Standard Binary Inputs: 24-250Vac/dc
| Model | [9 empty] | Dual Powered; Vx=24-60Vac/dc; Standard Binary Inputs: 24-250Vac/dc
1 | please select ONE of the following: | 2 | [8 empty] | Dual Powered; Vx=24-60Vac/dc; Standard Binary Inputs: 24-250Vac/dc
0 | A, B, C, G - look relay type | [9 empty] | Dual Powered; Vx=60-240Vac/60-250Vdc; Standard Binary Inputs: 24-250Vac/dc
1 | E - look relay type | [9 empty] | Dual Powered; Vx=60-240Vac/60-250Vdc; Special Binary Inputs: 110/129/220Vdc
Mounting case:
| please select ONE of the following: | 3
0 | wall mounting
1 | flush mounting | [8 empty] | Dual Powered; Vx=24-60Vac/dc; Standard Binary Inputs: 24-250Vac/dc
2 | [9 empty] | Dual Powered; Vx=24-60Vac/dc; Standard Binary Inputs: 24-250Vac/dc
Relay type
| please select ONE of the following: | 3 |  | 9 | 2 |  | 9
A | P114 S, single powered with wall mouting case (1xBI, 0xBO, special CTs only)
B | P114 D, dual powered with wall mounting case (2xBI, 2xBO, CT: 1/5A)
C
Type of the case
| please select ONE of the following: | 3
| Standard flush mounting case | [9 empty] | Wall mounting case
Wall mounting case
| Withdrawable flush mounting case | [9 empty] | Withdrawable flush mounting case
Auxiliary voltage Vx supply
| please select ONE of the following: | 1 |  |  |  | 0
Model A,B,E: 24-60Vac/dc (NOTE 3)
Model L,N: 24-240Vac/250Vdc; Model A,B,E: 90-240Vac/250Vdc;
Model
| please select ONE of the following: | 1
Enh Model L: No Binary Inputs; 4 Binary Output;
Enh Model N: No Binary Inputs; 6 Binary Output; USB port (w/o powering); RS485
Enh Model B: 4 Binary Inputs; 4 Binary Outputs; USB port; RS485 (NOTE 1)
Enh Model E: 8 Binary Inputs; 6 Binary Outputs; USB port; RS485 (NOTE 1)
Enh Model A: 4 Binary Inputs; 8 Binary Outputs; USB port; RS485
Mounting option (type of case)
| Flush mounting case | 1
Earth fault nominal current; setting range for DMT (IDMT settings - refer to documentation)
please select ONE of the following:
| Ion=1A/5A (settable via HMI); 0.01 - 2 Ion | 1
| Ion=1A/5A (settable via HMI); 0.05-12 Ion |  |  | 0.1 | 40 | 400 |  | 1-500 | 5-2500
Model E: Ion=1A/5A (settable via HMI); 0.01-12 Ion Special range (NOTE 1)
[8 empty] | 5-800 | 160
Nominal phase currents; setting range for DMT (IDMT settings - refer to documentation)
| In=1A/5A (settable via HMI); 0.1-40In | 1
Model L: In=1A; 0.1-40In
Model L: In=5A; 0.1-40In
Model B, E, N, A: In=1A/5A (settable via HMI); 0.1-40In
Communication /Protocol options
| please select ONE of the following: | 1
Model L: Without RS485
Model L (Note 2), B, E, N, A: RS485 with settable protocol: Modbus/IEC103
Language
| English/German/French/Spanish/Russian/Turkish/Regional | 1
English/Polish
Energy trip output
| please select ONE of the following: | 2
Without
tripping output for sensitive CB coil: 24Vdc/0.1J
tripping output for very sensitive CB coil or striker: 12Vdc/0.02J
Electro-magnetic flags on the front panel
| please select ONE of the following: | 3
standard (1 flag indicator)
Additional 4 electro-magnetic flags (total: 5 flags)
Napuięcia na wejściach
| please select ONE of the following: | 3
Napięcia
4 optional flag indicators (total: 5 flag indicators)
Earth Fault Voltage Input (directional and admittance e/f)
| please select ONE of the following: | 1
Without
| 110 - 130Vac | 2
Type of binary inputs; Voltage range
| Standard Inputs; Voltage range like Vx | 1
Application
| Standard | 1
Accessory
| please select ONE of the following: | 1
| Without | 1
Wall mounting case cassete (adaptor)
Flush mounting case cassete (adaptor) for withdrawable solution
Wall mounting case cassete (adaptor)
| IJKLMNOPQRSTUVWXYZ |  | Var. not available in IDC | 0
REL10000 | P111L1N0N92N0NN11N |  | 0 | 1
REL10001 | P111L1N3N92N0NN11N |  | 0 | 2
REL10010 | P111A1N0N91N1NN11N |  | 0 | 3
REL10011 | P111A1N0N92N1NN11N |  | 0 | 4
REL10012 | P111A1N3N91N1NN11N |  | 0 | 5
REL10013 | P111A1N3N92N1NN11N |  | 0 | 6
REL10020 | P111N1N0N92N1NN11N |  | 0 | 7
REL10021 | P111N1N3N92N1NN11N |  | 0 | 8
REL10030 | Adapter |  | and REL 10030