## Cortec RUS
Форма заказа | [11 empty] | MiCOM P115
Готовая к использованию конфигурация
Р115 Токовая защита |  | P115 | 7 | 4 | 6
Входы и выходы
2 дискретных входа + 2 выходных контакта + 2 НО выходных контакта | [5 empty] | 1
Активный выход
без | [6 empty] | 0
на катушку отключения 24VDC 0.1Дж | [6 empty] | 1
на страйкер K1: 12 VDC 0.02Дж | [6 empty] | 2
Тип монтажа
настенный | [7 empty] | 0
утопленный | [7 empty] | 1
Напряжение питания
двойное питание (опер.ток+ТТ) Vx: 60-240 VAC или 60-250 VDC | [8 empty] | 0
двойное питание (опер.ток+ТТ) Vx: 24-48 VAC/DC | [8 empty] | 1
питание от ТТ Vx: 60-240 VAC или 60-250 VDC | [8 empty] | 2
питание от ТТ Vx: 24-48 VAC/DC | [8 empty] | 3
* минимальный уровень тока, необходимый для подачи питания на реле Iф<0,2In
ТТНП | [12 empty] | авп
In=1A уставка 0.01 - 2 IN, ном. | [9 empty] | 0
In=1A уставка 0.05 - 10 IN, ном. | Vx = 60-240 Vac/ 60- 250 Vdc | [8 empty] | 1
In=1A уставка 0.20 - 40 IN, ном. | Vx = 24 - 60 Vac/dc | [8 empty] | 2
In=5A уставка 0.01 - 2 IN, ном. | [9 empty] | 3
In=5A уставка 0.05 - 10 IN, ном. | [9 empty] | 4
In=5A уставка 0.2 - 40 IN, ном. | [9 empty] | 5
МТЗ:
In=1A уставка 0.2 - 40 IN, ном. | [10 empty] | 0
In=5A уставка 0.2 - 40 IN, ном. | [10 empty] | 1
Язык:
Английский / Немецкий/ Польский /Французский/ Испанский /Другие языки | [11 empty] | 1
Английский / Русский/Другие языки | [11 empty] | 2

## Cortec P115
MiCOM P115 |  | IDC REL number: |  | Variant not available in IDC
Firmware: 1G | Character Type (A=Alpha, N=Numeric, X = Alpha-numeric) |  |  |  | A | N | N | N | N | N | N | N | N | N | N | N | N | N | N
03.09.2012 | Character Numbering (Maximum = 18) |  |  |  | 1 | 2 | 3 | 4 | 6 | 7 | 8 | 9 | 10 | 11 | 12 | 13 | 14 | 15 | 16
|  |  | Cortec number: |  | P | 1 | 1 | 5 | 7 | 4 | 6 | 1 | 1 | 0 | 1 | * | 5 | 1 | 2
To confirm options available, please insert REQUIRED despatch date here | bar: 1 to 14
Format dd/mm/yyyy | bar: 1 to 14
Generic Application | bar: 1 to 14
Protection and Control |  |  |  | P | bar: 1 to 9; 11 to 14
Application | bar: 2 to 9; 11 to 14
MiCOM Overcurrent Relays. |  |  |  | 1 | bar: 1 to 9; 11 to 14
1 | bar: 1 to 14
CT Powered (Auxiliary voltage optional) with 2x16 LCD display, 2 Binary inputs and 2 c/o + 2 n.o. contact outputs, RS485, switched between Modbus RTU and IEC 60870-5-103 |  |  |  | 5 | bar: 1 to 14
Trip Energy Output | bar: 10 to 14
1 | bar: 1 to 14
Type of the case | bar: 11 to 14
0 | bar: 1 to 14
Auxiliary voltage Vx | bar: 13 to 14
(common for Vx powering and binary inputs) | bar: 13 to 14
Select | bar: 1 to 14
Nominal current for E/F and setting range | bar: 14
5 | bar: 1
Nominal current for O/C and setting range
1 | bar: 1 to 14
Language
2

## Tendering
|  | 1 | 2 | 3 | 4 | 5 | 6 | 7 | 8 | 9 | 10 | 11 | 12 | 13 | 14 | 15 | 13 | 11
Cortec Landing cell : | P11574611010001 | P | 1 | 1 | 5 | 7 | 4 | 6 | 1 | 1 | 0 | 1 | 0 | 0 | 0 | 1
Configurator feedback : | P1157461101*512 | P | 1 | 1 | 5 | 7 | 4 | 6 | 1 | 1 | 0 | 1 | * | 5 | 1 | 2 | double digit in same row
0
Cortec digit control 1 | [17 empty] | 5 | bar: 1
Cortec digit control 2 | [17 empty] | 6 | bar: 2
Cortec digit control 3 | [17 empty] | 7 | bar: 3
Cortec digit control 4 |  | 4: 5 |  | 8
|  | 5: 7; 6: 4; 7: 6; 8: 1 |  | 0
| 3 | [16 empty] | 10 | bar: 9
| 2 | 10: 0; 11: 1 |  | 11
| 1 | [16 empty] | 12 | bar: 12
| 7 | 13: 5 |  | 13
| 3 | [16 empty] | 14 | bar: 14
| 3 | 15: 2 |  | 15
0
0
0
0
0
0
0
0
0
0
0
0
0
0
0
Note on AA1: specific to P132

## data (hidden)
Model
1 | please select ONE of the following: | 2
0 | A, B, C, G - look relay type
1 | E - look relay type
Mounting case:
| please select ONE of the following: | 3
0 | wall mounting
1 | flush mounting
Relay type
| please select ONE of the following: | 3 |  | 9 | 2 |  | 9
A | P114 S, single powered with wall mouting case (1xBI, 0xBO, special CTs only)
B | P114 D, dual powered with wall mounting case (2xBI, 2xBO, CT: 1/5A)
C
Type of the case
| please select ONE of the following: | 1
Wall mounting
Flush mounting
(common for Vx powering and binary inputs)
Auxiliary voltage Vx
| please select ONE of the following: | 1 |  |  |  | 0
Vx and CT powering; Vx: 60-240VAC or 60-250VDC
Vx and CT powering; Vx: 24-48VAC/DC
CT powering only; Vx for inputs: 60-240AC or 60-250VDC
CT powering only; Vx for inputs: 24-48AC/DC
Nominal current for E/F and setting range
| please select ONE of the following: | 1
In=1A settings: 0.01 - 2 In
In=1A settings: 0.05 - 10 In
In=1A settings: 0.20 - 40 In
In=5A settings: 0.01 - 2 In
In=5A settings: 0.05 - 10 In
In=5A settings: 0.20 - 40 In
Nominal current for O/C and setting range
| please select ONE of the following: | 1
| In=1A, settings: 0.2 - 40 In | [6 empty] | 1.6
In=5A, settings: 0.2 - 40 In
Communication port RS485
| RS485, switched between Modbus RTU and IEC 60870-5-103 | 1
Language
| please select ONE of the following: | 1
English/German/Polish/French/Spanish/Regional
English/Russian/Regional
Trip Energy Output
| please select ONE of the following: | 1
Without
Advanced sensitive CB coil/Striker output: 12-24VDC/0.1J or MiTOP
Striker: 12VDC 0.02J special (option fully covered by standard: 12-24VDC/0.1J)
Binary Inputs and Contact Outputs
| 2 Binary inputs and 2 c/o + 2 n.o. contact outputs | 1
DP | 0
EA | 0
Cortec number:
|  |  | 0 | 0 | Variant not available in IDC
| IJKLMNOPQRSTUVWXYZ |  |  | 0
REL10100 | P11574611110001 |  | 0 | 1
REL10101 | P11574611111001 |  | 0 | 2
REL10102 | P11574611110101 |  | 0 | 3
REL10103 | P11574611111101 |  | 0 | 4
REL10104 | P11574611110311 |  | 0 | 5
REL10105 | P11574611111311 |  | 0 | 6